## Note by Author
Note:
These spreadsheets were built from widely available information. Most of the calculations can be found by looking through Lufkin and Weatherford sales brochures. Other calculations came from my former co-workers at Weatherford International. I use these calculations as a way of communicating with my customers when there are problems in the field. I'm an electrician, not engineer. Please use these calculations carefully and check with the manufacturer of you equipment, or your engineer, before using them. Making design mistakes can be costly. Wells are often unique and need special considerations that are not included in basic calculations.
Lorn MacIlravie, Master Electrician
risingedgeservices@gmail.com
Mobile 307-696-7926

## Flow
API Rod Pump Flow Calculation
Standard Calculation
60 | Stroke Length
2 | Bore Diameter
8 | SPM
223.872 | BPD = (Bore Dia. X Bore Dia.) X 0.1166 X Stroke Length X SPM
75% | Efficiency
167.904 | BPD x Eff.
Spreadsheet by Lorn MacIlravie, Master Electrician
Please send comments or suggestions to risingedgeservices@gmail.com

## Sheaves
Recommended Prime Mover Sheave = (SPM x R x D)/RPM
30.1 | R = Pumping Unit Gear Ratio
45 | D = Pumping Unit Sheave (Large Sheave)
1200 | RPM = Revolutions per Minute
9.9 | SPM
11.1746 | d = Motor Sheave (Small Sheave)
4.027 | Sheave Ratio
Recommended Unit Sheave = (RPM x d) / (SPM x R)
30.1 | R = Pumping Unit Gear Ratio
11.2 | d = Motor Sheave (Small Sheave)
1200 | RPM = Revolutions per Minute
9.9 | SPM
45.1022 | D = Pumping Unit Sheave (Large Sheave)
4.027 | Sheave Ratio
Spreadsheet by Lorn MacIlravie, Master Electrician
Please send comments or suggestions to risingedgeservices@gmail.com

## Belts
Belt Length = (2 x CD) + (1.57 x (D+d))
65.43 | Center Distance, "CD"
47 | Unit Sheave Size, "D"
14.5 | Motor Sheave Size, "d"
227.415 | Belt Length
FPM = (Pi x 14.5 x 1170) / 12
14.5 | Motor Sheave Size, "d"
1170 | Motor RPM
4441.437 | FPM (Feet per Minute)
Spreadsheet by Lorn MacIlravie, Master Electrician
Please send comments or suggestions to risingedgeservices@gmail.com

## SPM
SPM for a Standard Pumping Unit |  | SPM for a Standard Pumping Unit, VFD Version
SPM = (RPM/R)*(d/D) |  | SPM = (RPM/R)*(d/D)
1200 | RPM = Revolutions per Minute | 30 | VFD Output Hz
30.1 | R = Pumping Unit Gear Ratio | 60 | Base Motor Frequency = Usually 60 Hz
12 | d = Motor Sheave (Small Sheave) | 1170 | RPM = Mark on Motor
47 | D = Pumping Unit Sheave (Large Sheave) | 585 | Actual Motor RPM
10.1788 | SPM | 30.1 | R = Pumping Unit Gear Ratio
|  | 8 | d = Motor Sheave (Small Sheave)
SPM for a Rotoflex Pumping Unit |  | 47 | D = Pumping Unit Sheave (Large Sheave)
SPM = RPM / ((D/d) x R x CR) |  | 3.3081 | SPM
1200 | RPM = Revolutions per Minute
16 | d = Motor Sheave (Small Sheave)
24 | D = Pumping Unit Sheave (Large Sheave)
800 | RPM at the gear box input shaft
31.07 | R = Pumping Unit Gear Ratio
25.7483 | RPM at the gear box output shaft
6.19 | CR = Chain Ratio
4.1597 | SPM
Time Your Pumping Unit
1 | Number of Strokes
11 | Seconds
5.4545 | SPM
Maximum SPM, Based on free fall speed of the rods
144 | Length of Stroke, "L"
14.2887 | Conventional Unit
12.8598 | Air Balanced Unit
11.431 | Mark II Unit
SPM for a Conventional Pumping Unit with Jack Shafts
1170 | RPM = Prime Mover RPM
12 | d = Motor Sheave
24 | J1 = Driven Jack Shaft Sheave
2 | 1st Sheave Ratio
585 | RPM on Jack Shaft Sheaves
8 | J2 = Drive Jack Shaft Sheave
36 | D = Gear Box Sheave
4.5 | 2nd Sheave Ratio
130 | RPM on Gear Box Input Shaft
30.03 | R = Unit Gear Ratio
4.329 | SPM
Spreadsheet by Lorn MacIlravie, Master Electrician
Please send comments or suggestions to risingedgeservices@gmail.com

## SPM Table
SPM for a Standard Pumping Unit
SPM = (RPM/R)*(d/D)
1185 | MOTOR RPM |  |  | 30.1 | R = GEAR RATIO
MOTOR SHEAVE, INCHES
|  | 9 | 6 | 7 | 8 | 9 | 10 | 11 | 12 | 13 | 14 | 15 | 16 | 17 | 18 | 19 | 20 | 21 | 22 | 23 | 24
PUMP SHEAVE, INCHES | 50 | 7.0864 | 4.7243 | 5.5116 | 6.299 | 7.0864 | 7.8738 | 8.6611 | 9.4485 | 10.2359 | 11.0233 | 11.8106 | 12.598 | 13.3854 | 14.1728 | 14.9601 | 15.7475 | 16.5349 | 17.3223 | 18.1096 | 18.897 | 50 | PUMP SHEAVE, INCHES
| 6 | 59.0532 | 39.3688 | 45.9302 | 52.4917 | 59.0532 | 65.6146 | 72.1761 | 78.7375 | 85.299 | 91.8605 | 98.4219 | 104.9834 | 111.5449 | 118.1063 | 124.6678 | 131.2292 | 137.7907 | 144.3522 | 150.9136 | 157.4751 | 6
| 7 | 50.617 | 33.7447 | 39.3688 | 44.9929 | 50.617 | 56.2411 | 61.8652 | 67.4893 | 73.1134 | 78.7375 | 84.3617 | 89.9858 | 95.6099 | 101.234 | 106.8581 | 112.4822 | 118.1063 | 123.7304 | 129.3545 | 134.9786 | 7
| 8 | 44.2899 | 29.5266 | 34.4477 | 39.3688 | 44.2899 | 49.211 | 54.1321 | 59.0532 | 63.9743 | 68.8953 | 73.8164 | 78.7375 | 83.6586 | 88.5797 | 93.5008 | 98.4219 | 103.343 | 108.2641 | 113.1852 | 118.1063 | 8
| 9 | 39.3688 | 26.2458 | 30.6202 | 34.9945 | 39.3688 | 43.7431 | 48.1174 | 52.4917 | 56.866 | 61.2403 | 65.6146 | 69.9889 | 74.3632 | 78.7375 | 83.1118 | 87.4862 | 91.8605 | 96.2348 | 100.6091 | 104.9834 | 9
| 10 | 35.4319 | 23.6213 | 27.5581 | 31.495 | 35.4319 | 39.3688 | 43.3056 | 47.2425 | 51.1794 | 55.1163 | 59.0532 | 62.99 | 66.9269 | 70.8638 | 74.8007 | 78.7375 | 82.6744 | 86.6113 | 90.5482 | 94.485 | 10
| 11 | 32.2108 | 21.4739 | 25.0529 | 28.6318 | 32.2108 | 35.7898 | 39.3688 | 42.9477 | 46.5267 | 50.1057 | 53.6847 | 57.2637 | 60.8426 | 64.4216 | 68.0006 | 71.5796 | 75.1586 | 78.7375 | 82.3165 | 85.8955 | 11
| 12 | 29.5266 | 19.6844 | 22.9651 | 26.2458 | 29.5266 | 32.8073 | 36.088 | 39.3688 | 42.6495 | 45.9302 | 49.211 | 52.4917 | 55.7724 | 59.0532 | 62.3339 | 65.6146 | 68.8953 | 72.1761 | 75.4568 | 78.7375 | 12
| 13 | 27.2553 | 18.1702 | 21.1986 | 24.2269 | 27.2553 | 30.2837 | 33.312 | 36.3404 | 39.3688 | 42.3971 | 45.4255 | 48.4539 | 51.4822 | 54.5106 | 57.539 | 60.5673 | 63.5957 | 66.6241 | 69.6524 | 72.6808 | 13
| 14 | 25.3085 | 16.8723 | 19.6844 | 22.4964 | 25.3085 | 28.1206 | 30.9326 | 33.7447 | 36.5567 | 39.3688 | 42.1808 | 44.9929 | 47.8049 | 50.617 | 53.429 | 56.2411 | 59.0532 | 61.8652 | 64.6773 | 67.4893 | 14
| 15 | 23.6213 | 15.7475 | 18.3721 | 20.9967 | 23.6213 | 26.2458 | 28.8704 | 31.495 | 34.1196 | 36.7442 | 39.3688 | 41.9934 | 44.6179 | 47.2425 | 49.8671 | 52.4917 | 55.1163 | 57.7409 | 60.3654 | 62.99 | 15
| 16 | 22.1449 | 14.7633 | 17.2238 | 19.6844 | 22.1449 | 24.6055 | 27.066 | 29.5266 | 31.9871 | 34.4477 | 36.9082 | 39.3688 | 41.8293 | 44.2899 | 46.7504 | 49.211 | 51.6715 | 54.1321 | 56.5926 | 59.0532 | 16
| 17 | 20.8423 | 13.8949 | 16.2107 | 18.5265 | 20.8423 | 23.1581 | 25.4739 | 27.7897 | 30.1055 | 32.4213 | 34.7372 | 37.053 | 39.3688 | 41.6846 | 44.0004 | 46.3162 | 48.632 | 50.9478 | 53.2636 | 55.5794 | 17
| 18 | 19.6844 | 13.1229 | 15.3101 | 17.4972 | 19.6844 | 21.8715 | 24.0587 | 26.2458 | 28.433 | 30.6202 | 32.8073 | 34.9945 | 37.1816 | 39.3688 | 41.5559 | 43.7431 | 45.9302 | 48.1174 | 50.3045 | 52.4917 | 18
| 19 | 18.6484 | 12.4322 | 14.5043 | 16.5763 | 18.6484 | 20.7204 | 22.7924 | 24.8645 | 26.9365 | 29.0086 | 31.0806 | 33.1526 | 35.2247 | 37.2967 | 39.3688 | 41.4408 | 43.5129 | 45.5849 | 47.6569 | 49.729 | 19
| 20 | 17.7159 | 11.8106 | 13.7791 | 15.7475 | 17.7159 | 19.6844 | 21.6528 | 23.6213 | 25.5897 | 27.5581 | 29.5266 | 31.495 | 33.4635 | 35.4319 | 37.4003 | 39.3688 | 41.3372 | 43.3056 | 45.2741 | 47.2425 | 20
| 21 | 16.8723 | 11.2482 | 13.1229 | 14.9976 | 16.8723 | 18.747 | 20.6217 | 22.4964 | 24.3711 | 26.2458 | 28.1206 | 29.9953 | 31.87 | 33.7447 | 35.6194 | 37.4941 | 39.3688 | 41.2435 | 43.1182 | 44.9929 | 21
| 22 | 16.1054 | 10.7369 | 12.5264 | 14.3159 | 16.1054 | 17.8949 | 19.6844 | 21.4739 | 23.2634 | 25.0529 | 26.8423 | 28.6318 | 30.4213 | 32.2108 | 34.0003 | 35.7898 | 37.5793 | 39.3688 | 41.1583 | 42.9477 | 22
| 23 | 15.4052 | 10.2701 | 11.9818 | 13.6935 | 15.4052 | 17.1169 | 18.8285 | 20.5402 | 22.2519 | 23.9636 | 25.6753 | 27.387 | 29.0987 | 30.8103 | 32.522 | 34.2337 | 35.9454 | 37.6571 | 39.3688 | 41.0805 | 23
| 24 | 14.7633 | 9.8422 | 11.4826 | 13.1229 | 14.7633 | 16.4037 | 18.044 | 19.6844 | 21.3248 | 22.9651 | 24.6055 | 26.2458 | 27.8862 | 29.5266 | 31.1669 | 32.8073 | 34.4477 | 36.088 | 37.7284 | 39.3688 | 24
| 25 | 14.1728 | 9.4485 | 11.0233 | 12.598 | 14.1728 | 15.7475 | 17.3223 | 18.897 | 20.4718 | 22.0465 | 23.6213 | 25.196 | 26.7708 | 28.3455 | 29.9203 | 31.495 | 33.0698 | 34.6445 | 36.2193 | 37.794 | 25
| 26 | 13.6277 | 9.0851 | 10.5993 | 12.1135 | 13.6277 | 15.1418 | 16.656 | 18.1702 | 19.6844 | 21.1986 | 22.7128 | 24.2269 | 25.7411 | 27.2553 | 28.7695 | 30.2837 | 31.7979 | 33.312 | 34.8262 | 36.3404 | 26
| 27 | 13.1229 | 8.7486 | 10.2067 | 11.6648 | 13.1229 | 14.581 | 16.0391 | 17.4972 | 18.9553 | 20.4134 | 21.8715 | 23.3296 | 24.7877 | 26.2458 | 27.7039 | 29.1621 | 30.6202 | 32.0783 | 33.5364 | 34.9945 | 27
| 28 | 12.6542 | 8.4362 | 9.8422 | 11.2482 | 12.6542 | 14.0603 | 15.4663 | 16.8723 | 18.2784 | 19.6844 | 21.0904 | 22.4964 | 23.9025 | 25.3085 | 26.7145 | 28.1206 | 29.5266 | 30.9326 | 32.3386 | 33.7447 | 28
| 29 | 12.2179 | 8.1453 | 9.5028 | 10.8604 | 12.2179 | 13.5754 | 14.933 | 16.2905 | 17.6481 | 19.0056 | 20.3632 | 21.7207 | 23.0782 | 24.4358 | 25.7933 | 27.1509 | 28.5084 | 29.866 | 31.2235 | 32.5811 | 29
| 30 | 11.8106 | 7.8738 | 9.186 | 10.4983 | 11.8106 | 13.1229 | 14.4352 | 15.7475 | 17.0598 | 18.3721 | 19.6844 | 20.9967 | 22.309 | 23.6213 | 24.9336 | 26.2458 | 27.5581 | 28.8704 | 30.1827 | 31.495 | 30
| 31 | 11.4296 | 7.6198 | 8.8897 | 10.1597 | 11.4296 | 12.6996 | 13.9696 | 15.2395 | 16.5095 | 17.7794 | 19.0494 | 20.3194 | 21.5893 | 22.8593 | 24.1292 | 25.3992 | 26.6692 | 27.9391 | 29.2091 | 30.479 | 31
| 32 | 11.0725 | 7.3816 | 8.6119 | 9.8422 | 11.0725 | 12.3027 | 13.533 | 14.7633 | 15.9936 | 17.2238 | 18.4541 | 19.6844 | 20.9147 | 22.1449 | 23.3752 | 24.6055 | 25.8358 | 27.066 | 28.2963 | 29.5266 | 32
| 33 | 10.7369 | 7.158 | 8.351 | 9.5439 | 10.7369 | 11.9299 | 13.1229 | 14.3159 | 15.5089 | 16.7019 | 17.8949 | 19.0879 | 20.2809 | 21.4739 | 22.6669 | 23.8599 | 25.0529 | 26.2458 | 27.4388 | 28.6318 | 33
| 34 | 10.4211 | 6.9474 | 8.1053 | 9.2632 | 10.4211 | 11.5791 | 12.737 | 13.8949 | 15.0528 | 16.2107 | 17.3686 | 18.5265 | 19.6844 | 20.8423 | 22.0002 | 23.1581 | 24.316 | 25.4739 | 26.6318 | 27.7897 | 34
| 35 | 10.1234 | 6.7489 | 7.8738 | 8.9986 | 10.1234 | 11.2482 | 12.373 | 13.4979 | 14.6227 | 15.7475 | 16.8723 | 17.9972 | 19.122 | 20.2468 | 21.3716 | 22.4964 | 23.6213 | 24.7461 | 25.8709 | 26.9957 | 35
| 36 | 9.8422 | 6.5615 | 7.655 | 8.7486 | 9.8422 | 10.9358 | 12.0293 | 13.1229 | 14.2165 | 15.3101 | 16.4037 | 17.4972 | 18.5908 | 19.6844 | 20.778 | 21.8715 | 22.9651 | 24.0587 | 25.1523 | 26.2458 | 36
| 37 | 9.5762 | 6.3841 | 7.4481 | 8.5122 | 9.5762 | 10.6402 | 11.7042 | 12.7682 | 13.8323 | 14.8963 | 15.9603 | 17.0243 | 18.0884 | 19.1524 | 20.2164 | 21.2804 | 22.3444 | 23.4085 | 24.4725 | 25.5365 | 37
| 38 | 9.3242 | 6.2161 | 7.2521 | 8.2882 | 9.3242 | 10.3602 | 11.3962 | 12.4322 | 13.4683 | 14.5043 | 15.5403 | 16.5763 | 17.6123 | 18.6484 | 19.6844 | 20.7204 | 21.7564 | 22.7924 | 23.8285 | 24.8645 | 38
| 39 | 9.0851 | 6.0567 | 7.0662 | 8.0756 | 9.0851 | 10.0946 | 11.104 | 12.1135 | 13.1229 | 14.1324 | 15.1418 | 16.1513 | 17.1607 | 18.1702 | 19.1797 | 20.1891 | 21.1986 | 22.208 | 23.2175 | 24.2269 | 39
| 40 | 8.858 | 5.9053 | 6.8895 | 7.8738 | 8.858 | 9.8422 | 10.8264 | 11.8106 | 12.7949 | 13.7791 | 14.7633 | 15.7475 | 16.7317 | 17.7159 | 18.7002 | 19.6844 | 20.6686 | 21.6528 | 22.637 | 23.6213 | 40
| 41 | 8.6419 | 5.7613 | 6.7215 | 7.6817 | 8.6419 | 9.6021 | 10.5624 | 11.5226 | 12.4828 | 13.443 | 14.4032 | 15.3634 | 16.3236 | 17.2839 | 18.2441 | 19.2043 | 20.1645 | 21.1247 | 22.0849 | 23.0451 | 41
| 42 | 8.4362 | 5.6241 | 6.5615 | 7.4988 | 8.4362 | 9.3735 | 10.3109 | 11.2482 | 12.1856 | 13.1229 | 14.0603 | 14.9976 | 15.935 | 16.8723 | 17.8097 | 18.747 | 19.6844 | 20.6217 | 21.5591 | 22.4964 | 42
| 43 | 8.24 | 5.4933 | 6.4089 | 7.3244 | 8.24 | 9.1555 | 10.0711 | 10.9866 | 11.9022 | 12.8177 | 13.7333 | 14.6488 | 15.5644 | 16.48 | 17.3955 | 18.3111 | 19.2266 | 20.1422 | 21.0577 | 21.9733 | 43
| 44 | 8.0527 | 5.3685 | 6.2632 | 7.158 | 8.0527 | 8.9474 | 9.8422 | 10.7369 | 11.6317 | 12.5264 | 13.4212 | 14.3159 | 15.2107 | 16.1054 | 17.0002 | 17.8949 | 18.7896 | 19.6844 | 20.5791 | 21.4739 | 44
| 45 | 7.8738 | 5.2492 | 6.124 | 6.9989 | 7.8738 | 8.7486 | 9.6235 | 10.4983 | 11.3732 | 12.2481 | 13.1229 | 13.9978 | 14.8726 | 15.7475 | 16.6224 | 17.4972 | 18.3721 | 19.247 | 20.1218 | 20.9967 | 45
| 46 | 7.7026 | 5.1351 | 5.9909 | 6.8467 | 7.7026 | 8.5584 | 9.4143 | 10.2701 | 11.126 | 11.9818 | 12.8376 | 13.6935 | 14.5493 | 15.4052 | 16.261 | 17.1169 | 17.9727 | 18.8285 | 19.6844 | 20.5402 | 46
| 47 | 7.5387 | 5.0258 | 5.8634 | 6.7011 | 7.5387 | 8.3763 | 9.214 | 10.0516 | 10.8892 | 11.7269 | 12.5645 | 13.4021 | 14.2398 | 15.0774 | 15.915 | 16.7527 | 17.5903 | 18.4279 | 19.2656 | 20.1032 | 47
| 48 | 7.3816 | 4.9211 | 5.7413 | 6.5615 | 7.3816 | 8.2018 | 9.022 | 9.8422 | 10.6624 | 11.4826 | 12.3027 | 13.1229 | 13.9431 | 14.7633 | 15.5835 | 16.4037 | 17.2238 | 18.044 | 18.8642 | 19.6844 | 48
| 49 | 7.231 | 4.8207 | 5.6241 | 6.4276 | 7.231 | 8.0344 | 8.8379 | 9.6413 | 10.4448 | 11.2482 | 12.0517 | 12.8551 | 13.6586 | 14.462 | 15.2654 | 16.0689 | 16.8723 | 17.6758 | 18.4792 | 19.2827 | 49
| 50 | 7.0864 | 4.7243 | 5.5116 | 6.299 | 7.0864 | 7.8738 | 8.6611 | 9.4485 | 10.2359 | 11.0233 | 11.8106 | 12.598 | 13.3854 | 14.1728 | 14.9601 | 15.7475 | 16.5349 | 17.3223 | 18.1096 | 18.897 | 50
| 51 | 6.9474 | 4.6316 | 5.4036 | 6.1755 | 6.9474 | 7.7194 | 8.4913 | 9.2632 | 10.0352 | 10.8071 | 11.5791 | 12.351 | 13.1229 | 13.8949 | 14.6668 | 15.4387 | 16.2107 | 16.9826 | 17.7545 | 18.5265 | 51
| 52 | 6.8138 | 4.5426 | 5.2996 | 6.0567 | 6.8138 | 7.5709 | 8.328 | 9.0851 | 9.8422 | 10.5993 | 11.3564 | 12.1135 | 12.8706 | 13.6277 | 14.3847 | 15.1418 | 15.8989 | 16.656 | 17.4131 | 18.1702 | 52
| 53 | 6.6853 | 4.4568 | 5.1996 | 5.9425 | 6.6853 | 7.4281 | 8.1709 | 8.9137 | 9.6565 | 10.3993 | 11.1421 | 11.8849 | 12.6277 | 13.3705 | 14.1133 | 14.8561 | 15.5989 | 16.3418 | 17.0846 | 17.8274 | 53
| 54 | 6.5615 | 4.3743 | 5.1034 | 5.8324 | 6.5615 | 7.2905 | 8.0196 | 8.7486 | 9.4777 | 10.2067 | 10.9358 | 11.6648 | 12.3939 | 13.1229 | 13.852 | 14.581 | 15.3101 | 16.0391 | 16.7682 | 17.4972 | 54
| 55 | 6.4422 | 4.2948 | 5.0106 | 5.7264 | 6.4422 | 7.158 | 7.8738 | 8.5895 | 9.3053 | 10.0211 | 10.7369 | 11.4527 | 12.1685 | 12.8843 | 13.6001 | 14.3159 | 15.0317 | 15.7475 | 16.4633 | 17.1791 | 55
|  | 9 | 6 | 7 | 8 | 9 | 10 | 11 | 12 | 13 | 14 | 15 | 16 | 17 | 18 | 19 | 20 | 21 | 22 | 23 | 24
MOTOR SHEAVE, INCHES
Spreadsheet by Lorn MacIlravie, Master Electrician
Please send comments or suggestions to risingedgeservices@gmail.com

## Motors
Motor Size Calculators for Conventional Pumping Units
Load Torque Based Motor Calculation, Option #1
47 | Unit Sheave Size, "D"
12 | Motor Sheave Size, "d"
1170 | Motor RPM at 60Hz
640000 | Required Gear Box Output Torque, Inch/Lbs
30.12 | Unit Gear Ratio, "R"
3.9167 | Sheave Ratio
452.0923 | Required Motor FL Torque, Ft/Lbs
5425.1081 | Required Motor FL Torque, Inch/Lbs
1770.695 | Gear Box Input Torque, Foot/Lbs
21248.34 | Gear Box Input Torque, Inch/Lbs
298.7234 | Unit Sheave RPM
117.97 | Combined Sheave Ratio and Unit Gear Ratio
9.9178 | SPM at 60 Hz
3675.6634 | FPM (Belt Velocity Feet per Minute)
100.7136 | Calculated Motor HP
1.15 | Service Factor marked on your motor
87.5771 | Recommended NEMA B Motor for a VSD
Polish Rod Horse Power (PRHP) Motor Calculation, Option #2
NP HP = (PRHP)(CLF) / (Motor Eff.)(Pumping Unit Eff.)
28.46 | PRHP (Polish Rod HP)
1.5 | CLF (Cyclic Load Factor) for NEMA D Motor
1.9 | CLF (Cyclic Load Factor) for NEMA B Motor
0.9 | Pumping Unit Mechanical Eff.
0.92 | Motor Efficiency
56.92 | PRHP X 2 (Rule of Thumb for NEMA D Motor)
85.38 | PRHP X 3 (Rule of Thumb for NEMA B Motor)
51.558 | Calculated NEMA D Motor
65.3068 | Calculated NEMA B Motor
Very Old School Motor Calculation, Option #3
NEMA D | HP = BPD X Depth / 56,000
NEMA B | HP = BPD X Depth / 45,000
276 | BPD
10500 | Depth
51.75 | Calculated NEMA D HP
64.4 | Calculated NEMA B HP
1.25 | Safety Factor
64.6875 | Recommended NEMA D Motor HP
80.5 | Recommended NEMA B Motor HP
Spreadsheet by Lorn MacIlravie, Master Electrician
Please send comments or suggestions to risingedgeservices@gmail.com

## Motor Table
Load Torque Based Motor Calculation, Table
49 | Unit Sheave Size, "D"
9 | Motor Sheave Size, "d"
1185 | Motor RPM at 60Hz
30 | Unit Gear Ratio, "R"
Conventional Units
Lorn's Calculations
Unit Size | NEMA B (SF 1.15) | NEMA D (SF 1.25) | Lufkin Table | Lorn's NEMA B
57 | 5.7058 | 5.2493 | 10 | 10
80 | 8.0081 | 7.3675 | 10 | 10
114 | 11.4115 | 10.4986 | 15 | 15
160 | 16.0162 | 14.7349 | 20 | 20
228 | 22.8231 | 20.9972 | 30 | 30
320 | 32.0324 | 29.4698 | 40 | 40
456 | 45.6462 | 41.9945 | 50 | 60
640 | 64.0648 | 58.9396 | 60 | 75
912 | 91.2924 | 83.989 |  | 100, or 125
1280 | 128.1297 | 117.8793 |  | 150
912 | 91.2924 | 83.989
Rotoflex Units
| Lorn's Calculations |  | Information from Rotoflex Book
Unit Size | NEMA B (SF 1.15) | Lorn's NEMA B | NEMA D Motor | Motor Sheave | Unit Sheave | Motor RPM | Unit Ratio | Chain Ratio | Total Unit Ratio | SPM | Max SPM | Stoke
900 | 90.0912 | 100 | 75 | 14 | 20 | 1125 | 31.07 | 5.9 | 183.313 | 4.5 | 4.29 | 288
1100 | 110.1114 | 125 | 100 | 14 | 20 | 1160 | 31.07 | 6.2 | 192.634 | 4.3 | 4.22 | 306
1150 | 115.1165 | 150 | 125 | 14 | 20 | 1160 | 31.07 | 7.3 | 226.811 | 3.56 | 3.64 | 366
1151 | 115.2166 | 150 | 150 | 13 | 20 | 1160 | 30.99 | 6.8 | 210.732 | 3.59 | 3.75 | 366
Spreadsheet by Lorn MacIlravie, Master Electrician
Please send comments or suggestions to risingedgeservices@gmail.com

## Motor Amps
Rod Pump Motor Average Amps
Rods | 108
Low | 16
Weights | 96
Low | 16
Calculated Amps | 59

## Flow Table
API Rod Pump Flow Calculation
BPD = (Bore Dia. X Bore Dia.) X 0.1166 X Stroke Length X SPM
Change the values in the highlighted cells.
| 306 | Stroke Length |  | 2.25 | Bore Diameter
Efficiency
| BPD | 90% | 85% | 80% | 75% | 70% | 80%
SPM | 1 | 162.5652 | 153.5338 | 144.5024 | 135.471 | 126.4396 | 144.5024 | SPM
| 2 | 325.1304 | 307.0676 | 289.0048 | 270.942 | 252.8792 | 289.0048
| 3 | 487.6955 | 460.6013 | 433.5071 | 406.4129 | 379.3187 | 433.5071
| 4 | 650.2607 | 614.1351 | 578.0095 | 541.8839 | 505.7583 | 578.0095
| 5 | 812.8259 | 767.6689 | 722.5119 | 677.3549 | 632.1979 | 722.5119
| 6 | 975.3911 | 921.2027 | 867.0143 | 812.8259 | 758.6375 | 867.0143
| 7 | 1137.9562 | 1074.7365 | 1011.5167 | 948.2969 | 885.0771 | 1011.5167
| 8 | 1300.5214 | 1228.2702 | 1156.019 | 1083.7678 | 1011.5167 | 1156.019
| 9 | 1463.0866 | 1381.804 | 1300.5214 | 1219.2388 | 1137.9562 | 1300.5214
| 10 | 1625.6518 | 1535.3378 | 1445.0238 | 1354.7098 | 1264.3958 | 1445.0238
| 11 | 1788.217 | 1688.8716 | 1589.5262 | 1490.1808 | 1390.8354 | 1589.5262
| 12 | 1950.7821 | 1842.4053 | 1734.0286 | 1625.6518 | 1517.275 | 1734.0286
| 4.4 | 715.2868 | 675.5486 | 635.8105 | 596.0723 | 556.3342 | 635.8105
Efficiency
Spreadsheet by Lorn MacIlravie, Master Electrician
Please send comments or suggestions to risingedgeservices@gmail.com

## Steel Rods
Rod | Rod Size | Rod Size | Est. Rod | Rod | Total | Total
Count | Inch | Inch | Lbs./Ft. | Ft. | Lbs | Length
Sucker Rods
0 | 5/8" | 0.625 | 1.114 | 25 | 0 | 0
0 | 3/4" | 0.75 | 1.634 | 25 | 0 | 0
0 | 7/8" | 0.875 | 2.224 | 25 | 0 | 0
0 | 1" | 1 | 2.904 | 25 | 0 | 0
0 | 1-1/8" | 1.125 | 3.676 | 25 | 0 | 0
Sinker Rods
0 | 1-1/4" | 1.25 | 4.172 | 25 | 0 | 0
0 | 1-3/8" | 1.375 | 5.049 | 25 | 0 | 0
0 | 1-1/2" | 1.5 | 6.008 | 25 | 0 | 0
0 | 1-5/8" | 1.625 | 7.051 | 25 | 0 | 0
0 | 1-3/4" | 1.75 | 8.178 | 25 | 0 | 0
0 | 2" | 2 | 10.68 | 25 | 0 | 0
Pony Rods
0 | 5/8 x 2 | 0.625 | 2.3 | 2 | 0 | 0
0 | 5/8 x 4 | 0.625 | 1.7 | 4 | 0 | 0
0 | 5/8 x 6 | 0.625 | 1.45 | 6 | 0 | 0
0 | 5/8 x 8 | 0.625 | 1.375 | 8 | 0 | 0
0 | 3/4 x 2 | 0.75 | 3 | 2 | 0 | 0
0 | 3/4 x 4 | 0.75 | 2.275 | 4 | 0 | 0
0 | 3/4 x 6 | 0.75 | 2 | 6 | 0 | 0
0 | 3/4 x 8 | 0.75 | 1.875 | 8 | 0 | 0
0 | 7/8 x 2 | 0.875 | 3.8 | 2 | 0 | 0
0 | 7/8 x 4 | 0.875 | 2.9 | 4 | 0 | 0
0 | 7/8 x 6 | 0.875 | 2.5833 | 6 | 0 | 0
0 | 7/8 x 8 | 0.875 | 2.5 | 8 | 0 | 0
0 | 1 x 2 | 1 | 5.8 | 2 | 0 | 0
0 | 1 x 4 | 1 | 4.275 | 4 | 0 | 0
0 | 1 x 6 | 1 | 3.4167 | 6 | 0 | 0
0 | 1 x 8 | 1 | 3.475 | 8 | 0 | 0
Other
0 | 0 | 0 | 0 | 0 | 0 | 0
0 | 0 | 0 | 0 | 0 | 0 | 0
0 | 0 | 0 | 0 | 0 | 0 | 0
0 | 0 | 0 | 0 | 0 | 0 | 0
0 | 0 | 0 | 0 | 0 | 0 | 0
0 | 0 | 0 | 0 | 0 | 0 | 0
|  |  |  | Grand Totals | 0 | 0
[5 empty] | Est. Lbs. | Est. Feet
Spreadsheet by Lorn MacIlravie, Master Electrician
Please send comments or suggestions to risingedgeservices@gmail.com